## Signals
Intesis MAPS Excel signals file
PROJECT_NAME | Project1
Intesis MAPS Version | 1.2.23.0
Internal Protocol | BACnet Server
External Protocol | KNX
Timestamp | 2026-01-09
# | Active | Description | Name | Type | Instance | Units | NC | Texts | # States | Rel. Def. | COV | # | DPT | Group Address | Additional Addresses | U | T | Ri | W | R | Priority | Conv. Id | Conversions
1 | True |  | AI-0 | 0: AI | 0 | 98 | - | - | - | - | 0 | 1 | 9.001: temperature (ºC) | 0/0/1 | 0/0/10 | U |  |  | W |  | 3: Low | DIRECTION[<]:INDEXES[-;-;0;-] | Enabled
2 | True |  | AO-0 | 1: AO | 0 | 62 | - | - | - | 0 | 0 | 2 | 9.001: temperature (ºC) | 0/0/2 |  |  | T |  |  | R | 3: Low |  | -
3 | True |  | AV-0 | 2: AV | 0 | 95 | - | - | - | - | 0 | 3 | 9.001: temperature (ºC) | 0/0/3 | 0/0/10,0/0/11 | U | T |  | W | R | 3: Low |  | -
4 | True |  | BI-0 | 3: BI | 0 | -1 | - | - | 2 | - | - | 4 | 1.001: switch | 0/0/4 | 0/0/20 | U |  |  | W |  | 3: Low |  | -
5 | True |  | BO-0 | 4: BO | 0 | -1 | - | - | 2 | 0 | - | 5 | 1.001: switch | 0/0/5 |  |  | T |  |  | R | 3: Low |  | -
6 | True |  | BV-0 | 5: BV | 0 | -1 | - | - | 2 | - | - | 6 | 1.001: switch | 0/0/6 | 0/0/20,0/0/21 | U | T |  | W | R | 3: Low |  | -
7 | True |  | MI-0 | 13: MI | 0 | -1 | - | - | 65535 | - | - | 7 | 5.010: counter pulses (0..255) | 0/0/7 | 0/0/30 | U |  |  | W |  | 3: Low |  | -
8 | True |  | MO-0 | 14: MO | 0 | -1 | - | - | 65535 | 1 | - | 8 | 5.010: counter pulses (0..255) | 0/0/8 |  |  | T |  |  | R | 3: Low |  | -
9 | True |  | MV-0 | 19: MV | 0 | -1 | - | - | 65535 | - | - | 9 | 5.010: counter pulses (0..255) | 0/0/9 | 0/0/30,0/0/31 | U | T |  | W | R | 3: Low |  | -

## BACnet Server
Units
-
ampere_square_meters (169)
amperes (3)
amperes_per_meter (167)
amperes_per_square_meter (168)
bars (55)
becquerels (222)
btus (20)
btus_per_hour (50)
btus_per_pound (117)
btus_per_pound_dry_air (24)
centimeters(118)
meters (31)
centimeters_of_mercury (60)
centimeters_of_water (57)
cubic_feet (79)
cubic_feet_per_hour (191)
cubic_feet_per_minute (84)
cubic_feet_per_second (142)
cubic_meters (80)
cubic_meters_per_hour (135)
cubic_meters_per_minute (165)
cubic_meters_per_second (85)
currency1 (105)
currency10 (114)
currency2 (106)
currency3 (107)
currency4 (108)
currency5 (109)
currency6 (110)
currency7 (111)
currency8 (112)
currency9 (113)
cycles_per_hour (25)
cycles_per_minute (26)
days (70)
decibels (199)
decibels_a (232)
decibels_millivolt (200)
decibels_volt (201)
degree_days_Celsius (65)
degree_days_Fahrenheit (66)
degrees_angular (90)
degrees_Celsius (62)
degrees_Celsius_per_hour (91)
degrees_Celsius_per_minute (92)
degrees_Fahrenheit (64)
degrees_Fahrenheit_per_hour (93)
degrees_Fahrenheit_per_minute (94)
degrees_Kelvin (63)
degrees_Kelvin_per_hour (181)
degrees_Kelvin_per_minute (182)
degrees_phase (14)
delta_degrees_Fahrenheit (120)
delta_degrees_Kelvin (121)
farads (170)
feet(33)
candelas_per_square_meter (180)
feet_per_minute (77)
feet_per_second (76)
grams_of_water_per_kilogram_dry_air(28)
micrometers (194)
grams_per_cubic_centimeter (221)
grams_per_cubic_meter (217)
grams_per_gram (208)
grams_per_kilogram (210)
grams_per_liter (214)
grams_per_milliliter (213)
grams_per_square_meter (235)
gray (225)
hectopascals (133)
henrys (171)
hertz (27)
horsepower (51)
hours (71)
hundredths_seconds (158)
imperial_gallons (81)
imperial_gallons_per_minute (86)
inches_of_mercury (61)
inches_of_water (58)
joule_seconds (183)
joules (16)
joules_per_degree_Kelvin (127)
joules_per_kilogram_degree_Kelvin (128)
joules_per_kilogram_dry_air (23)
kilo_btus (147)
kilo_btus_per_hour (157)
kilobecquerels (223)
kilograms_per_cubic_meter (186)
kilograms_per_hour (44)
kilograms_per_kilogram (209)
kilograms_per_minute (43)
kilograms_per_second (42)
kilohertz (129)
kilohms (122)
kilojoules (17)
kilojoules_per_degree_Kelvin (151)
kilojoules_per_kilogram (125)
kilojoules_per_kilogram_dry_air (149)
kilometers_per_hour (75)
kilopascals (54)
kilovolt_amperes (9)
kilovolt_amperes_reactive (12)
kilovolts (6)
kilowatt_hours (19)
kilowatt_hours_per_square_foot (138)
kilowatt_hours_per_square_meter (137)
kilowatt_hours_reactive (204)
kilowatts (48)
liters (82)
liters_per_hour (136)
liters_per_minute (88)
liters_per_second (87)
mega_btus (148)
megabecquerels (224)
megahertz (130)
megajoules (126)
megajoules_per_degree_Kelvin (152)
megajoules_per_kilogram_dry_air (150)
megajoules_per_square_foot (140)
megajoules_per_square_meter (139)
megavolt_amperes (10)
megavolt_amperes_reactive (13)
megavolts (7)
megawatt_hours (146)
megawatt_hours_reactive (205)
megawatts (49)
megohms (123)
meters_per_hour (164)
meters_per_minute (163)
meters_per_second (74)
micrograms_per_cubic_meter (219)
micrograms_per_liter (216)
microgray (227)
microsiemens (190)
microsieverts (230)
microsieverts_per_hour (231)
miles_per_hour (78)
milliamperes (2)
millibars (134)
milligrams(196)
kilograms (39)
milligrams_per_cubic_meter (218)
milligrams_per_gram (211)
milligrams_per_kilogram (212)
milligrams_per_liter (215)
milligray (226)
milliliters (197)
milliliters_per_second (198)
millimeters_of_mercury (59)
millimeters_of_water (206)
millimeters_per_minute (162)
millimeters_per_second (161)
milliohms (145)
milliseconds (159)
millisiemens (202)
millisieverts (229)
millivolts (124)
milliwatts (132)
minutes (72)
minutes_per_degree_kelvin (236)
months (68)
nanograms_per_cubic_meter (220)
nephelometric_turbidity_unit (233)
newton (153)
newton_meters (160)
newton_seconds (187)
newtons_per_meter (188)
no_units (95)
ohm_meters (172)
ohms (4)
parts_per_billion (97)
parts_per_million (96)
pascals (53)
per_mille (207)
per_minute (100)
per_second (101)
percent (98)
percent_obscuration_per_foot (143)
percent_obscuration_per_meter (144)
percent_per_second (99)
pH (234)
pounds_force_per_square_inch (56)
pounds_mass_per_hour (46)
pounds_mass_per_minute (45)
pounds_mass_per_second (119)
power_factor (15)
psi_per_degree_Fahrenheit (102)
radians (103)
radians_per_second (184)
revolutions_per_minute (104)
seconds (73)
siemens (173)
siemens_per_meter (174)
sieverts (228)
square_centimeters (116)
square_feet (1)
square_inches (115)
square_meters (0)
square_meters_per_Newton (185)
teslas (175)
therms (21)
ton_hours (22)
tons (41)
grams_per_minute (155)
tons_per_hour (156)
tons_refrigeration (52)
us_gallons (83)
us_gallons_per_hour (192)
us_gallons_per_minute (89)
VAh (239)
volt_amperes (8)
volt_amperes_reactive (11)
volts (5)
volts_per_degree_Kelvin (176)
volts_per_meter (177)
watt_hours (18)
watt_hours_reactive (203)
watts (47)
watts_per_meter_per_degree_Kelvin (189)
watts_per_square_meter (35)
luxes (37)
watts_per_square_meter_degree_kelvin (141)
webers (178)
weeks (69)
years (67)

## KNX
DPT
1.x: (1-bit)
1.001: switch
1.002: boolean
1.003: enable
1.004: ramp
1.005: alarm
1.006: binary value
1.007: step
1.008: up/down
1.009: open/close
1.010: start/stop
1.011: state
1.012: invert
1.013: dim send style
1.014: input source
1.015: reset
1.018: ocuppancy
1.019: window/door
1.021: logical function
1.022: scene
1.100: cooling/heating
2.x: (2-bit, 1-bit controlled)
3.x: (4-bit, 3-bit controlled)
4.x: (8-bit, Character)
4.001: character (ASCII)
4.002: character (ISO 8859-1)
5.x: (8-bit, Unsigned Value)
5.001: percentage (0..100%)
5.003: angle (degrees)
5.004: percentage (0..255%)
5.006: tariff (0..255)
5.010: counter pulses (0..255)
6.x: (8-bit, Signed Value)
6.001: percentage (-128..127%)
6.010: counter pulses (-128..127)
7.x: (2-byte, Unsigned Value)
7.001: pulses
7.002: time (10 ms)
7.005: time (s)
7.006: time (min)
7.007: time (h)
7.011: length (mm)
7.012: current (mA)
7.013: brightness (lux)
8.x: (2-byte, Signed Value)
8.001: pulses difference
8.002: time lag (ms)
8.005: time lag (s)
8.006: time lag (min)
8.007: time lag (h)
8.010: percentage difference (%)
8.011: rotation angle (º)
9.x: (2-byte, Float Value)
9.001: temperature (ºC)
9.002: temperature difference (ºK)
9.003: kelvin/hour (ºK/h)
9.004: lux (Lux)
9.005: speed (m/s)
9.006: pressure (Pa)
9.007: percentage (%)
9.008: parts/million (ppm)
9.010: time (s)
9.011: time (ms)
9.020: voltage (mV)
9.021: current (mA)
9.022: power density (W/m2)
9.023: kelvin/percent (K/%)
9.024: power (kW)
9.025: volumne flow (l/h)
9.026: rain amount (l/m2)
9.027: temperature (ºF)
9.028: wind speed (km/h)
10.x: (Time)
11.x: (Date)
12.x: (4-byte, Unsigned Value)
12.001: counter pulses (unsigned)
13.x: (4-byte, Signed Value)
13.001: counter pulses (signed)
13.002: flow rate (m3/h)
13.010: active energy (Wh)
13.011: apparent energy (VAh)
13.012: reactive energy (VARh)
13.013: active energy (kWh)
13.014: apparent energy (kVAh)
13.015: reactive energy (kvARh)
13.100: time lag (s)
14.x: (4-byte, Float Value)
14.000: acceleration (m/s2)
14.001: angular acceleration (rad/s2)
14.002: activation energy (J/mol)
14.003: radioactive activity (J/mol)
14.004: amount of substance (mol)
14.005: amplitude
14.006: angle (radiant)
14.007: angle (degree)
14.008: angular momentum (Js)
14.009: angular velocity (rad/s)
14.010: area (m*m)
14.011: capacitance (F)
14.012: flux density (C/m2)
14.013: charge density (C/m3)
14.014: compressibility (m2/N)
14.015: conductance (S)
14.016: conductivity (S/m)
14.017: density (kg/m3)
14.018: electric charge (C)
14.019: electric current (A)
14.020: electric current density (A/m2)
14.021: electric dipole moment (Cm)
14.022: electric displacement (C/m2)
14.023: electric field strength (V/m)
14.024: electric flux (C)
14.025: electric flux density (C/m2)
14.026: electric polarization (C/m2)
14.027: electric potential (V)
14.028: electric potential difference (V)
14.029: electromagnetic moment (Am2)
14.030: electromotive force (V)
14.031: energy (J)
14.032: force (N)
14.033: frequency (Hz)
14.034: angular frequency (rad/s)
14.035: heat capacity (J/K)
14.036: heat flow rate (W)
14.037: heat quantity
14.038: impedance
14.039: length (m)
14.040: light quantity (J)
14.041: luminance (cd/m2)
14.042: luminous flux (lm)
14.043: luminous intesity (cd)
14.044: magnetic field strength (A/m)
14.045: magnetic flux (Wb)
14.046: magnetic flux density (T)
14.047: magnetic moment (Am2)
14.048: magnetic polarization (T)
14.049: magnetization (A/m)
14.050: magnetomotive force (A)
14.051: mass (kg)
14.052: mass flux (kg/s)
14.053: momentum (N/s)
14.054: phase angle (rad)
14.055: phase angle (º)
14.056: power (W)
14.057: power factor (cos)
14.058: pressure (Pa)
14.059: reactance (ohms)
14.060: resistance (ohms)
14.061: resistivity (ohms·m)
14.062: self inductance (H)
14.063: solid angle (H)
14.064: sound intensity (W/m2)
14.065: speed (m/s)
14.066: stress (Pa)
14.067: surface tension (N/m)
14.068: temperature (ºC)
14.069: temperature absolute (ºC)
14.070: temperature difference (ºK)
14.071: thermal capacity (J/K)
14.072: thermal conductivity (W/mK)
14.073: thermoelectric power (V/K)
14.074: time (s)
14.075: torque (Nm)
14.076: volume (m3)
14.077: volume flux (m3/s)
14.078: weight (N)
14.079: work (J)
20.x: (1-byte)
20.102: HVAC mode
20.105: HVAC ContrMode
23.x: (2-bit Set)
232.x: (3-Byte color RGB)

## Conversions
Idx | Description | Type | Param 1 | Param 2 | Param 3 | Param 4
0 | Limit to 0-100 | FILTER | 2 | 4 | 0 | 100
1 | Limit to 0-255 | FILTER | 2 | 4 | 0 | 255
2 | Is not 0 | FILTER | 0 | 1 | 0 | 100
3 | Is higher than 100 | FILTER | 0 | 3 | 100 | 100
4 | Only positive values | FILTER | 2 | 3 | 0 | 100
0 | Celsius to Fahrenheit | ARITH | -1 | 18 | 32 | 0
1 | Fahrenheit to Celsius | ARITH | -3 | 555 | -17.78 | 0
2 | x10 | ARITH | 1 | 1 | 0 | 0
3 | /10 | ARITH | -1 | 1 | 0 | 0
4 | x100 | ARITH | 2 | 1 | 0 | 0
5 | /100 | ARITH | -2 | 1 | 0 | 0
6 | x1000 | ARITH | 3 | 1 | 0 | 0
7 | /1000 | ARITH | -3 | 1 | 0 | 0
8 | 0-100 to 0-255 | SCALE | 0 | 100 | 0 | 255
9 | 0-255 to 0-100 | SCALE | 0 | 255 | 0 | 100